## Step 4b Worksheet
FILL THIS PART IN FROM YOUR RECORDS |  |  | If necessary, split out the assets for your pilot program based on significantly different values for these items.
| Worksheet courtesy of |  | Asset type 1 | Asset type 2 | Asset type 3 | Asset type 4 | Asset type 5
|  |  | compressor | pump | fan | ... | ...
| Number of assets of this type in the pilot |  | 15 | 5 | 10 | 3 | 6
Here's where your existing operational data comes in handy! Note that estimates will usually suffice. There's no need to perform complex calculations; use the data that is readily available to you. | Asset's rated power (kW) |  | 720 | 200 | 400 | 350 | 90
| Running hours per year (hours) |  | 8000 | 6500 | 8760 | 6000 | 3000
| Average unplanned maintenance incidents per year per asset (%) |  | 6.667% | 14.29% | 50% | 16.67% | 20%
| Typical downtime after incident (hours) (low) |  | 0 | 30 | 4 | 10 | 6
| Typical downtime after incident (hours) (high) |  | 0 | 40 | 8 | 15 | 6
| Average corrective maintenance cost after unforeseen failure (€)(low) |  | 40000 | 0 | 250 | 8000 | 400
| Average corrective maintenance cost after unforeseen failure (€)(high) |  | 40000 | 0 | 6000 | 12000 | 800
| Revenue lost per hour of downtime (€/hour) (low) |  | 0 | 2500 | 1000 | 25000 | 600
| Revenue lost per hour of downtime (€/hour) (high) |  | 0 | 4000 | 2000 | 25000 | 750
| Replace / renew cycle length (years) |  | 5 | 6.1538 | 4.5662 | 6.6667 | 13.3333
| Cost to replace / renew (€) (low) |  | 30000 | 15000 | 2000 | 8000 | 1500
| Cost to replace / renew (€) (high) |  | 45000 | 25000 | 6000 | 8000 | 2000
GENERAL DATA |  |  | Source:
We've listed sample values here. Replace with amounts specific to your situation. | Typical cost of energy (€/kWh) | 0.07 | https://www.statista.com/statistics/1046605/industry-electricity-prices-european-union-country/
| CO2 factor for electricity production (kg CO2 / kWh) | 0.475 | https://www.milieubarometer.nl/co2-factoren/
| CO2 emission rights cost per ton (€/ton) | 25 | https://markets.businessinsider.com/commodities/co2-european-emission-allowances
| Potential lifetime extension between replacements (%) (low) | 10% | https://www.researchgate.net/publication/328623269_THEORETICAL_STUDY_ABOUT_THE_INFLUENCE_OF_PREDICTIVE_MAINTENANCE_ON_PROCESS_EQUIPMENT_LIFETIME
| Potential lifetime extension between replacements (%) (high) | 30%
ASK THE VENDOR FOR THIS INFORMATION |  |  | Asset type 1 | Asset type 2 | Asset type 3 | Asset type 4 | Asset type 5
|  |  | compressor | pump | fan | ... | ...
| Indicative one-time hardware cost per asset (€) |  | 1500 | 1000 | 600 | 100 | 600
| Indicative annual monitoring fee per asset (€/year) |  | 1000 | 800 | 900 | 900 | 100
| Prediction accuracy (%) |  | 85% | 93% | 90% | 90% | 90%
| Typical energy reduction potential (%) (low) |  | 0% | 0% | 1.1% | 1.1% | 1.1%
| Typical energy reduction potential (%) (high) |  | 2.7% | 4.1% | 6.8% | 3% | 6.8%
THIS INFORMATION WILL AUTOMATICALLY CALCULATE |  |  | Asset type 1 | Asset type 2 | Asset type 3 | Asset type 4 | Asset type 5
|  | TOTAL | compressor | pump | fan | ... | ...
Reduce unplanned downtime |  | all assets in pilot | per asset | per asset | per asset | per asset | per asset
| Potential savings on unplanned downtime (€/year) (low) | 184209.4286 | 0 | 9964.2857 | 1800 | 37500 | 648
| Potential savings on unplanned downtime (€/year) (high) | 351895.7143 | 0 | 21257.1429 | 7200 | 56250 | 810
Reduce maintenance costs | Potential savings on maintenance after unexpected failure (€/year) (low) | 39157 | 2266.6667 | 0 | 112.5 | 1200 | 72
| Potential savings on maintenance after unexpected failure (€/year) (high) | 67264 | 2266.6667 | 0 | 2700 | 1800 | 144
| Potential savings from longer time before revise/replace (€/year) (low) | 10076.5909 | 545.4545 | 221.5909 | 39.8182 | 109.0909 | 10.2273
| Potential savings from longer time before revise/replace (€/year) (high) | 39912.1154 | 2076.9231 | 937.5 | 303.2308 | 276.9231 | 34.6154
Improve operational efficiency | Potential savings on energy use (€/year) (low) | 33079.2 | 0 | 0 | 2698.08 | 1617 | 207.9
| Potential savings on energy use (€/year) (high) | 369682.6 | 10886.4 | 3731 | 16679.04 | 4410 | 1285.2
| Potential savings on CO2 (kg/year) (low) | 224466 | 0 | 0 | 18308.4 | 10972.5 | 1410.75
| Potential savings on CO2 (kg/year) (high) | 2508560.5 | 73872 | 25317.5 | 113179.2 | 29925 | 8721
| Potential savings on CO2 emission rights (€/year) (low) | 5611.65 | 0 | 0 | 457.71 | 274.3125 | 35.2687
| Potential savings on CO2 emission rights (€/year) (high) | 62714.0125 | 1846.8 | 632.9375 | 2829.48 | 748.125 | 218.025
| Total annual benefits (€/year) (low) | 272133.8695 | 2812.1212 | 10185.8766 | 5108.1082 | 40700.4034 | 973.396
| Total annual benefits (€/year) (high) | 891468.4422 | 17076.7897 | 26558.5804 | 29711.7508 | 63485.0481 | 2491.8404
| Indicative total hardware cost (€) | 37400
| Indicative total annual monitoring fee (€) | 31300
| Indicative payback period (months) (max) | 3.0294 | 10.6681 | 2.1206 | 3.5238 | 0.29484 | 8.6296
| Indicative payback period (months) (min) | 0.92477 | 1.7568 | 0.8133 | 0.60582 | 0.18902 | 3.371
| ROI on annual monitoring fee (%) (low) | 769.4% | 181.2% | 1173% | 467.6% | 4422% | 873.4%
| ROI on annual monitoring fee (%) (high) | 2748% | 1608% | 3220% | 3201% | 6954% | 2392%
COMPARE THESE NUMBERS BETWEEN VENDORS
We’ve put in some made-up numbers for the five asset columns. Replace these with your own in the orange, red, and green sections. The blue & yellow section will automatically calculate based on your input.