## MULTI BURNER BOILER
BOILER BURNER INQUIRY DATA SHEET | [6 empty] | PURCHASER REFERENCE: |  | BOILER #.
[7 empty] | REVISION: | DATE: | SHEET
| PURCHASER: |  |  |  | BOILER / UNIT#:
| OWNER: |  |  |  | LOCATION: | [6 empty] | TYPE OF FURNACE | COMBUSTION AIR PLENUM | TYPE OF BURNER | BURNER PROJECT CLASSIFICATION | BURNER FLAME SHAPE | TYPE OF FUEL(S) | FIRING DIRECTION | BURNER MOUNTING LOCATION | PILOT REQUIRED | PILOT IGNITION METHOD | FLAME ROD | PILOT FUEL | PILOT CONNECTION | PILOT IGNITION TRANSFORMER VOLTAGE | PILOT IGNITION TRANSFORMER HOUSING | COMBUSTION OXYGEN SOURCE | PLENUM SHAPE | PLENUM MATERIAL | PLATE THICKNESS | INTERNAL INSULATION / THICKNESS | METHOD OF CONSTRUCTION | INLET AIR CONTROL | MODE OF OPERATION | SEAL STRIP CONSTRUCTION REQUIRED | LEAKAGE % | BEARINGS REQUIRED FOR DAMPERS | BURNER TILE | REGEN TILE COMPOSITION | SECONDARY TILE COMPOSITION | NEEDLE CONSTRUCTION REQUIRED | RATED SERVICE TEMP., F | TEMP. OF PRE-FIRING, F | ATTENUATION METHOD | FUEL GAS MANIFOLD | TYPE OF MANIFOLD | METHOD OF CONSTRUCTION | MANIFOLD MATERIAL | GAS TIP MATERIAL | GAS RISER MATERIAL | GAS MIXER MATERIAL | OIL TIP / ATOMIZER MATERIAL | WASTE GAS / PSA LANCE REQUIRED | FUEL GAS / PILOT GAS CONNECTIONS | PAINTING REQUIREMENTS | CARBON STEEL SURFACE PREPARATION | PRIMER | PRIMER THICKNESS | 1ST PAINT COAT | 1ST PAINT COAT THK. | TOP COAT | TOP COAT THICKNESS | BURNER MOUNTING PLATE | MOUNTING TEMPLATE REQUIRED | LIFTING LUGS | PRESSURE TAPS REQUIRED
| GENERAL INFORMATION | [8 empty] | REV
| PURCHASER NAME: | [10 empty] | 4.4) Cabin with arch, horizontal tubes, and integral convection section | [10 empty] | 28.4) LPG | 31.4) Type 150#, 316L Stainless Steel Flange, RF50 | 32.4) Input voltage 230 VAC @ 60 hz, single phase |  | 42.4) Turbine Exhaust [TEG] |  | 174.4) 304 Stainless Steel | 175.4) 16 guage (1.29 mm) material | 176.1) Fibrex 1280 mineral wool, 3" (76.2 mm) thick | [16 empty] | 193.4) 304 Stainless Steel |  | 195.4) Schedule 80 type 304 Stainless Steel | 196.4) Schedule 40 type 310 Stainless Steel |  |  |  |  | 201.4) SSPC-SP-11 - Power Tool Cleaning To Bare Metal
| ADDRESS: | [10 empty] | 4.5) Cabin with arch, horizontal tubes, and common convection section | [10 empty] | 28.5) RFG | 31.5) Type 150#, 321 Stainless Steel Flange | 32.5) Input voltage 240 VAC @ 60 hz, single phase |  |  |  | 175.5) 316L Stainless Steel | [18 empty] | 193.5) 316L Stainless Steel |  | 195.5) Schedule 40 type 316L Stainless Steel | [5 empty] | 201.5) SSPC-SP-2 // ST-2 - Hand Tool Cleaning
[12 empty] | 4.6) Cabin with arch, horizontal tubes, and without convection section | [10 empty] | 28.6) Natural gas & RFG |  | 32.6) Input voltage 220 VAC @ 50 hz, single phase | [24 empty] | 195.6) Schedule 80 type 316L Stainless Steel | [5 empty] | 201.6) SSPC-SP-3 - Power Tool Cleaning
[12 empty] | 4.7) Cabin without arch, horizontal tubes, and integral convection section | [12 empty] | 32.7) Input voltage 230 VAC @ 50 hz, single phase | [24 empty] | 195.7) Schedule 40 type 310 Stainless Steel | [5 empty] | 201.7) SSPC-SP-5 // NACE 1 // SA 3 - White Metal Blast
| TELEPHONE: | [10 empty] | 4.10) Cabin with vertical tubes and integral convection section
| FAX: | [10 empty] | 4.11) Cabin with vertical tubes and common convection section
| E-MAIL ADDRESS: | [10 empty] | 4.12) Cabin with vertical tubes and without convection section
PURCHASER REFERENCE:
OWNER NAME:
ADDRESS OF JOBSITE:
| TELEPHONE: | [10 empty] | 4.10) Cabin with vertical tubes and integral convection section
| FAX: | [10 empty] | 4.11) Cabin with vertical tubes and common convection section
| E-MAIL ADDRESS: | [10 empty] | 4.12) Cabin with vertical tubes and without convection section
PURCHASER REFERENCE:
BOILER #
FURNACE TYPE:
LOCATION OF JOBSITE:
Confidential Property of Zeeco. To be returned upon request and used only in reference to contracts or proposal of this company. Reproduction of this print
or unauthorized use of this Document is prohibited.
ADDITIONAL INFORMATION REQUIRED FOR QUOTE DEVELOPMENT
BURNER GENERAL ARRANGEMENT DRAWINGS
WINDBOX GENERAL ARRANGEMENT DRAWINGS
AIR AND FLUE GAS GENERAL ARRANGEMENT DRWINGS
BOILER GENERAL ARRANGEMENTS, SIDE / ELEVATION AND PLAN VIEWS
BOILER WATERWALL ARRANGEMENT DRAWINGS (TUBE LAYOUT DRAWINGS)
FRONT WALL CONFIGURATION AND TUBE OPENING
P&ID'S OF EXISTING FUEL TRAINS AND AIR / STEAM SERVICES
BOILER DESIGN DATA SHEET (ORIGINAL AND ANY UPGRADED / DERATE)
EXISTING EMISSIONS PRINTOUT AT 100% MCR
FD / ID FAN DRAWINGS
FD / ID FAN CURVES
EXISTING BURNER DRAFT CURVES
EXISTING BURNER PRESSURE / FLOW CURVES
COMBUSTION CONTROL ANALOG LOGIC SCHEMATIC
BMS LADDER LOGIC DIAGRAMS
| GENERAL DATA | [8 empty] | REV
BOILER OEM
QUANTITY OF BURNERS PER BOILER
SINGLE / DOUBLE FURNACE
VERTICAL BURNER SPACING
HORIZONTAL BURNER SPACING
FURNACE WIDTH / LENGTH
FURNACE HEIGHT TO TOP OF FIREBOX (CONVECTIVE SECTION ENTRY OR FURNACE NOSE)
WINDBOX HEIGHT / WIDTH / DEPTH
FRONT WALL REFRACTORY
FLOOR REFRACTORY
OTHER WALL REFRACTORY
PLANT ELEVATION
BURNER FIRING CONFIGURATION: FRONT WALL, OPPOSED, T-FIRED, DOWNFIRED
FURNACE PRESSURE / DRAFT
BAROMETRIC PRESSURE
MIN / MAX AMBIENT AIR TEMPERATURES
DEW POINT
BOILER MAIN STEAM FLOW
REHEAT STEAM FLOW (IF APPLICABLE)
FEEDWATER FLOW
FEEDWATER TEMPERATURE
SUPERHEATER OUTLET TEMPERATURE
REHEAT OUTLET TEMPERATURE
SUPERHEATER OUTLET PRESSURE
REHEAT OUTLET PRESSURE
IS THE BOILER RATED FOR OVER 100% MCR? IF SO, WHAT PERCENTAGE?
AIR INLET TEMPERATURE AMBIENT
AIRPREHEATER AIR INLET TEMPERATURE
AIRPREHEATER AIR OUTLET TEMPERATURE
AIRPREHEATER GAS INLET TEMPERATURE
AIRPREHEATER GAS OUTLET TEMPERATURE (POTENTIAL FGR TEMPERATURE
FGR TEMPERATURE (IF APPLICABLE)
FGR PERCENTAGE
ORIGINAL BURNER MANUFACTURER
ORIGINAL BURNER MODEL
BURNER FUEL GAS CONNECTION TYPE
BURNER FUEL OIL CONNECTION TYPE
ORIGINAL BURNER IGNITOR TYPE
QUANTITY OF FLAME SCANNERS
QUANTITY OF SITE PORTS
EXISTING FRONT PLATE DIAMETER / WINDBOX OPENING
BURNER THROAT TILE / REFACTORY MATERIAL
ID FAN MODEL
ID FAN MANUFACTURER
ID FAN STEAM / MOTOR?
ID MOTOR RPM
ID CFM
ID MOTOR DESIGN TEMP / DENSITY
ID MOTOR PRESSURE
ID MOTOR AMPS
ID MOTOR HP
ID MOTOR SIZE
ID VFD CAPABLE?
FD FAN MODEL
FD FAN MANUFACTURER
FD FAN STEAM / MOTOR?
FD MOTOR RPM
FD CFM
FD MOTOR DESIGN TEMP / DENSITY
FD MOTOR PRESSURE
FD MOTOR AMPS
FD MOTOR HP
FD MOTOR SIZE
FD VFD CAPABLE?
FD OUTLET CONTROL
FD SILENCER MAKE / MODEL
FD FAN FGR CAPABLE?
ELECTRICAL CLASSIFICATION REQUIRED (CLASS 1 / CLASS 2, DIVISION AND GROUP)
BMS TYPE
CCS TYPE
O2 TRIM TYPE
FEEDWATER CONTROL
BOILER MASTER TYPE
PLANT MASTER TYPE
INSTRUMENT AIR PRESSURE AVAILABLE
COMPRESSED AIR PRESSURE AVAILABLE
EXISTING REFRACTORY THROAT OPENING (ID)
EXISTING TUBE NEST (OFFSET TUBE) OPENING (ID)
BURNER OPERATING DATA
| BURNER FUEL TYPE |  |  |  |  | Gas Fired | Oil Fired | Off Gas | Other
| DESIGN HEAT RELEASE per BURNER |  |  | MMBtu/hr
| NORMAL HEAT RELEASE per BURNER |  |  | MMBtu/hr | [8 empty] | LHV | GAS 1 | GAS 2 | GAS 3 | GAS 4 | GAS 5 |  |  |  |  | HHV | GAS 1 | GAS 2 | GAS 3 | GAS 4 | GAS 5 |  |  |  |  | MW | GAS 1 | GAS 2 | GAS 3 | GAS 4 | GAS 5 |  |  |  |  | SG | GAS 1 | GAS 2 | GAS 3 | GAS 4 | GAS 5
| MINIMUM HEAT RELEASE per BURNER |  |  | MMBtu/hr | [6 empty] | CH4 (methane) | CH4 | 909 | 0 | 0 | 0 | 0 | 0 |  |  |  |  | 1010 | 0 | 0 | 0 | 0 | 0 |  |  |  |  | 16.2176 | 0 | 0 | 0 | 0 | 0 |  |  |  |  | 0.56 | 0 | 0 | 0 | 0 | 0
| OTHER CONDITION: |  |  | MMBtu/hr | [6 empty] | C2H6 (ethane) | C2H6 | 1618 | 0 | 0 | 0 | 0 | 0 |  |  |  |  | 1769 | 0 | 0 | 0 | 0 | 0 |  |  |  |  | 30.07 | 0 | 0 | 0 | 0 | 0 |  |  |  |  | 1.04 | 0 | 0 | 0 | 0 | 0
| OTHER CONDITION: |  |  | MMBtu/hr | [6 empty] | C3H8 (propane) | C3H8 | 2316 | 0 | 0 | 0 | 0 | 0 |  |  |  |  | 2517 | 0 | 0 | 0 | 0 | 0 |  |  |  |  | 44.1 | 0 | 0 | 0 | 0 | 0 |  |  |  |  | 1.53 | 0 | 0 | 0 | 0 | 0
| TOTAL BOILER HEAT RELEASE |  |  | MMBtu/hr
| BURNER TURNDOWN REQUIRED | [9 empty] | C4H10 (butane) | C4H10 | 3010 | 0 | 0 | 0 | 0 | 0 |  |  |  |  | 3262 | 0 | 0 | 0 | 0 | 0 |  |  |  |  | 48.12 | 0 | 0 | 0 | 0 | 0 |  |  |  |  | 2.01 | 0 | 0 | 0 | 0 | 0
| EXCESS AIR at DESIGN HEAT RELEASE |  |  | % | [6 empty] | C5H12 (pentane) | C5H12 | 3708 | 0 | 0 | 0 | 0 | 0 |  |  |  |  | 4000 | 0 | 0 | 0 | 0 | 0 |  |  |  |  | 72.15 | 0 | 0 | 0 | 0 | 0 |  |  |  |  | 2.5 | 0 | 0 | 0 | 0 | 0
| COMBUSTION AIR SOURCE | [9 empty] | C6H14 (hexane) | C6H14 | 4404 | 0 | 0 | 0 | 0 | 0 |  |  |  |  | 4756 | 0 | 0 | 0 | 0 | 0 |  |  |  |  | 86.18 | 0 | 0 | 0 | 0 | 0 |  |  |  |  | 2.98 | 0 | 0 | 0 | 0 | 0
| COMBUSTION AIR TEMPERATURE at BURNER |  |  | °F | [6 empty] | C5H10 (cyclopen) | CYCLOPEN | 3512 | 0 | 0 | 0 | 0 | 0 |  |  |  |  | 3764 | 0 | 0 | 0 | 0 | 0 |  |  |  |  | 70.14 | 0 | 0 | 0 | 0 | 0 |  |  |  |  | 2.43 | 0 | 0 | 0 | 0 | 0
| COMBUSTION AIR RELATIVE HUMIDITY |  |  | % | [6 empty] | C6H12 (cyclohex) | CYCLOHEX | 4179 | 0 | 0 | 0 | 0 | 0 |  |  |  |  | 4481 | 0 | 0 | 0 | 0 | 0 |  |  |  |  | 84.16 | 0 | 0 | 0 | 0 | 0 |  |  |  |  | 2.91 | 0 | 0 | 0 | 0 | 0
COMBUSTION AIR FLOW
| BURNER AIR PRESSURE DROP at DESIGN HEAT RELEASE |  |  | inch w.c. | [6 empty] | C2H4 (ethene) | C2H4 | 1499 | 0 | 0 | 0 | 0 | 0 |  |  |  |  | 1600 | 0 | 0 | 0 | 0 | 0 |  |  |  |  | 28.05 | 0 | 0 | 0 | 0 | 0 |  |  |  |  | 0.97 | 0 | 0 | 0 | 0 | 0
| BURNERS OPERATING INDIVIDUALLY OR PER ELEVATION / CORNER? |  |  | YES / NO
| OVERFIRE AIR? |  |  | YES / NO
QUANTITY OF OVERFIRE AIR PORTS
| OVERFIRE AIR |  |  | %
| EXIT O2 AT 100% LOAD |  |  | %
[11 empty] | C3H6 (propene) | C3H6 | 2183 | 0 | 0 | 0 | 0 | 0 |  |  |  |  | 2334 | 0 | 0 | 0 | 0 | 0 |  |  |  |  | 42.08 | 0 | 0 | 0 | 0 | 0 |  |  |  |  | 1.46 | 0 | 0 | 0 | 0 | 0
QUANTITY OF BURNERS REQUIRED
IGNITOR TYPE
PILOT MODEL
PILOT IGNITION METHOD
FLAME ROD
PILOT FUEL
FUEL PRESSURE at PILOT
PILOT HEAT RELEASE
| EMISSION REQUIREMENTS | [8 empty] | REV
[6 empty] | #REF! | EXISTING | REQUIRED | #REF!
MEASURED or ESTIMATED
| NOx |  |  | lb/MMBtu
| CO |  |  | lb/MMBtu
| UHC |  |  | lb/MMBtu
| PARTICULATE |  |  | lb/MMBtu
| VOC |  |  | lb/MMBtu
| OPACITY |  |  | %
*CORRECTED TO 3% O2 [DRY BASIS at DESIGN HEAT RELEASE]
| NOISE SPECIFICATION (SOUND PRESSURE LEVEL, SINGLE BURNER) |  |  | dBA at 3 ft
| GAS FUEL CHARACTERISTICS | [8 empty] | REV | H2S | H2S | 588 | 0 | 0 | 0 | 0 | 0 |  |  |  |  | 637 | 0 | 0 | 0 | 0 | 0 |  |  |  |  | 34.08 | 0 | 0 | 0 | 0 | 0 |  |  |  |  | 1.18 | 0 | 0 | 0 | 0 | 0
| FUEL GAS DESIGNATION |  |  |  | Gas Name 1 | Gas Name 2 | Gas Name 3 | Gas Name 4 | Gas Name 5 |  | CO | CO | 321 | 0 | 0 | 0 | 0 | 0 |  |  |  |  | 321 | 0 | 0 | 0 | 0 | 0 |  |  |  |  | 28.01 | 0 | 0 | 0 | 0 | 0 |  |  |  |  | 0.97 | 0 | 0 | 0 | 0 | 0
| HEATING VALUE |  |  | Btu/scf | [6 empty] | NH3 | NH3 | 359 | 0 | 0 | 0 | 0 | 0 |  |  |  |  | 434 | 0 | 0 | 0 | 0 | 0 |  |  |  |  | 17.03 | 0 | 0 | 0 | 0 | 0 |  |  |  |  | 0.59 | 0 | 0 | 0 | 0 | 0
| HEATING VALUE |  |  | Btu/scf | [6 empty] | H2 | H2 | 274 | 0 | 0 | 0 | 0 | 0 |  |  |  |  | 324 | 0 | 0 | 0 | 0 | 0 |  |  |  |  | 2.02 | 0 | 0 | 0 | 0 | 0 |  |  |  |  | 0.07 | 0 | 0 | 0 | 0 | 0
| SPECIFIC GRAVITY [AIR = 1.0] | [9 empty] | AR | AR | 0 | 0 | 0 | 0 | 0 | 0 |  |  |  |  | 0 | 0 | 0 | 0 | 0 | 0 |  |  |  |  | 39.948 | 0 | 0 | 0 | 0 | 0 |  |  |  |  | 0 | 0 | 0 | 0 | 0 | 0
| MOLECULAR WEIGHT | [10 empty] | TOTAL | 28880 | 0 | 0 | 0 | 0 | 0 |  |  |  |  | 31209 | 0 | 0 | 0 | 0 | 0 |  |  |  |  | 642.3556 | 0 | 0 | 0 | 0 | 0 |  |  |  |  | 21.2 | 0 | 0 | 0 | 0 | 0
| FUEL TEMPERATURE at BURNER |  |  | °F
| FUEL PRESSURE AVAILABLE at BURNER |  |  | psig
FUEL GAS COMPOSITION
|  | CH4 (methane) |  | Volume%
|  | C2H6 (ethane) |  | Volume%
|  | C3H8 (propane) |  | Volume%
|  | C4H10 (butane) |  | Volume%
|  | C5H12 (pentane) |  | Volume%
|  | C6H14 (hexane) |  | Volume%
|  | C5H10 (cyclopen) |  | Volume%
|  | C6H12 (cyclohex) |  | Volume%
|  | C2H4 (ethene) |  | Volume%
|  | C3H6 (propene) |  | Volume%
|  | C4H8 (butene) |  | Volume%
|  | C5H10 (pentene) |  | Volume%
|  | C4H6 |  | Volume%
|  | C5H8 (isoprene) |  | Volume%
|  | CO2 |  | Volume%
|  | H2O |  | Volume%
|  | O2 |  | Volume%
|  | N2 |  | Volume%
|  | SO2 |  | Volume%
|  | H2S |  | Volume%
|  | CO |  | Volume%
|  | NH3 |  | Volume%
|  | H2 |  | Volume%
|  | AR |  | Volume%
|  |  |  | TOTAL | 0% | 0% | 0% | 0% | 0%
LIQUID FUEL CHARACTERISTICS
| FUEL OIL DESIGNATION |  |  |  | Oil Name 1 | Oil Name 2 | Oil Name 3 | Oil Name 4 | Oil Name 5
| HEATING VALUE |  |  | Btu/lb | [5 empty] | A
| SPECIFIC GRAVITY | [8 empty] | A
| HYDROGEN to CARBON RATIO [BY WEIGHT] | [8 empty] | A
| VISCOSITY [POINT 1] at |  | °F | SSU | [5 empty] | A
| VISCOSITY [POINT 2] at |  | °F | SSU | [5 empty] | A
API GRAVITY
| DISTILLATION : ASTM INITIAL BOILING POINT |  |  | °F | [5 empty] | A
| ASTM MID-POINT |  |  | °F | [5 empty] | A
| ASTM END POINT |  |  | °F | [5 empty] | A
| FUEL TEMPERATURE at BURNER |  |  | °F | [5 empty] | A
| FUEL PRESSURE AVAILABLE at BURNER |  |  | psig | [5 empty] | A
| ATOMIZING MEDIUM |  |  | AIR or STEAM or MECHANICAL or GAS | [5 empty] | A
| ATOMIZING MEDIUM TEMPERATURE at BURNER |  |  | °F | [5 empty] | A
| ATOMIZING MEDIUM PRESSURE at BURNER |  |  | psig | [5 empty] | A
ASTM METHOD FOR NITROGEN
| FUEL OIL METALS: Vanadium, Potassium, Sodium, Nickel |  |  | wppm | [5 empty] | A
FUEL OIL COMPOSITION
|  | Carbon | (C) | Weight% | [5 empty] | A
|  | Hydrogen | (H) | Weight% | [5 empty] | A
|  | Oxygen | (O) | Weight% | [5 empty] | A
|  | Fixed Nitrogen | (N) | Weight% | [5 empty] | A
|  | Sulfur | (S) | Weight% | [5 empty] | A
|  | Asphaltenes |  | Weight%
|  | Ash |  | Weight% | [5 empty] | A
|  | Water | (H2O) | Weight% | [5 empty] | A
|  |  |  | TOTAL | 0 | 0 | 0 | 0 | 0 | A
| NOTES & CLARIFICATIONS | [8 empty] | REV
PLEASE STATE BELOW ANY FURTHTER INFORMATION ON REASONS FOR THE PROJECT:
0
IF RETROFIT, WHAT OTHER MAINTENANCE ISSUES OR OPERATIONAL ISSUES SHOULD WE BE AWARE OF FOR THE DESIGN AND SUPPLY OF THE NEW BURNER SYSTEM?
22151 East 91st Street Broken Arrow, Oklahoma 74014 USA Phone: (918)258-8551 Fax: (918)251-5519 Email:sales@zeeco.com

## PACKAGE BOILER
BURNER INQUIRY DATA SHEET | [6 empty] | PURCHASER REFERENCE: |  | BOILER #.
[7 empty] | REVISION: | DATE: | SHEET
| PURCHASER: |  |  |  | BOILER / UNIT#:
| OWNER: |  |  |  | LOCATION: | [6 empty] | TYPE OF FURNACE | COMBUSTION AIR PLENUM | TYPE OF BURNER | BURNER PROJECT CLASSIFICATION | BURNER FLAME SHAPE | TYPE OF FUEL(S) | FIRING DIRECTION | BURNER MOUNTING LOCATION | PILOT REQUIRED | PILOT IGNITION METHOD | FLAME ROD | PILOT FUEL | PILOT CONNECTION | PILOT IGNITION TRANSFORMER VOLTAGE | PILOT IGNITION TRANSFORMER HOUSING | COMBUSTION OXYGEN SOURCE | PLENUM SHAPE | PLENUM MATERIAL | PLATE THICKNESS | INTERNAL INSULATION / THICKNESS | METHOD OF CONSTRUCTION | INLET AIR CONTROL | MODE OF OPERATION | SEAL STRIP CONSTRUCTION REQUIRED | LEAKAGE % | BEARINGS REQUIRED FOR DAMPERS | BURNER TILE | REGEN TILE COMPOSITION | SECONDARY TILE COMPOSITION | NEEDLE CONSTRUCTION REQUIRED | RATED SERVICE TEMP., F | TEMP. OF PRE-FIRING, F | ATTENUATION METHOD | FUEL GAS MANIFOLD | TYPE OF MANIFOLD | METHOD OF CONSTRUCTION | MANIFOLD MATERIAL | GAS TIP MATERIAL | GAS RISER MATERIAL | GAS MIXER MATERIAL | OIL TIP / ATOMIZER MATERIAL | WASTE GAS / PSA LANCE REQUIRED | FUEL GAS / PILOT GAS CONNECTIONS | PAINTING REQUIREMENTS | CARBON STEEL SURFACE PREPARATION | PRIMER | PRIMER THICKNESS | 1ST PAINT COAT | 1ST PAINT COAT THK. | TOP COAT | TOP COAT THICKNESS | BURNER MOUNTING PLATE | MOUNTING TEMPLATE REQUIRED | LIFTING LUGS | PRESSURE TAPS REQUIRED
| GENERAL INFORMATION | [8 empty] | REV
| PURCHASER NAME: | [10 empty] | 4.4) Cabin with arch, horizontal tubes, and integral convection section | [10 empty] | 28.4) LPG | 31.4) Type 150#, 316L Stainless Steel Flange, RF50 | 32.4) Input voltage 230 VAC @ 60 hz, single phase |  | 42.4) Turbine Exhaust [TEG] |  | 174.4) 304 Stainless Steel | 175.4) 16 guage (1.29 mm) material | 176.1) Fibrex 1280 mineral wool, 3" (76.2 mm) thick | [16 empty] | 193.4) 304 Stainless Steel |  | 195.4) Schedule 80 type 304 Stainless Steel | 196.4) Schedule 40 type 310 Stainless Steel |  |  |  |  | 201.4) SSPC-SP-11 - Power Tool Cleaning To Bare Metal
| ADDRESS: | [10 empty] | 4.5) Cabin with arch, horizontal tubes, and common convection section | [10 empty] | 28.5) RFG | 31.5) Type 150#, 321 Stainless Steel Flange | 32.5) Input voltage 240 VAC @ 60 hz, single phase |  |  |  | 175.5) 316L Stainless Steel | [18 empty] | 193.5) 316L Stainless Steel |  | 195.5) Schedule 40 type 316L Stainless Steel | [5 empty] | 201.5) SSPC-SP-2 // ST-2 - Hand Tool Cleaning
[12 empty] | 4.6) Cabin with arch, horizontal tubes, and without convection section | [10 empty] | 28.6) Natural gas & RFG |  | 32.6) Input voltage 220 VAC @ 50 hz, single phase | [24 empty] | 195.6) Schedule 80 type 316L Stainless Steel | [5 empty] | 201.6) SSPC-SP-3 - Power Tool Cleaning
[12 empty] | 4.7) Cabin without arch, horizontal tubes, and integral convection section | [12 empty] | 32.7) Input voltage 230 VAC @ 50 hz, single phase | [24 empty] | 195.7) Schedule 40 type 310 Stainless Steel | [5 empty] | 201.7) SSPC-SP-5 // NACE 1 // SA 3 - White Metal Blast
| TELEPHONE: | [10 empty] | 4.10) Cabin with vertical tubes and integral convection section
| FAX: | [10 empty] | 4.11) Cabin with vertical tubes and common convection section
| E-MAIL ADDRESS: | [10 empty] | 4.12) Cabin with vertical tubes and without convection section
PURCHASER REFERENCE:
OWNER NAME:
ADDRESS OF JOBSITE:
| TELEPHONE: | [10 empty] | 4.10) Cabin with vertical tubes and integral convection section
| FAX: | [10 empty] | 4.11) Cabin with vertical tubes and common convection section
| E-MAIL ADDRESS: | [10 empty] | 4.12) Cabin with vertical tubes and without convection section
PURCHASER REFERENCE:
BOILER #
FURNACE TYPE:
LOCATION OF JOBSITE:
Confidential Property of Zeeco. To be returned upon request and used only in reference to contracts or proposal of this company. Reproduction of this print
or unauthorized use of this Document is prohibited.
ADDITIONAL INFORMATION REQUIRED FOR QUOTE DEVELOPMENT
BURNER GENERAL ARRANGEMENT DRAWINGS
WINDBOX GENERAL ARRANGEMENT DRAWINGS
AIR AND FLUE GAS GENERAL ARRANGEMENT DRWINGS
BOILER GENERAL ARRANGEMENTS, SIDE / ELEVATION AND PLAN VIEWS
BOILER WATERWALL ARRANGEMENT DRAWINGS (TUBE LAYOUT DRAWINGS)
FRONT WALL CONFIGURATION AND TUBE OPENING
P&ID'S OF EXISTING FUEL TRAINS AND AIR / STEAM SERVICES
BOILER DESIGN DATA SHEET (ORIGINAL AND ANY UPGRADED / DERATE)
EXISTING EMISSIONS PRINTOUT AT 100% MCR
FD / ID FAN DRAWINGS
FD / ID FAN CURVES
EXISTING BURNER DRAFT CURVES
EXISTING BURNER PRESSURE / FLOW CURVES
COMBUSTION CONTROL ANALOG LOGIC SCHEMATIC
BMS LADDER LOGIC DIAGRAMS
| GENERAL DATA | [8 empty] | REV
BOILER OEM
QUANTITY OF BURNERS PER BOILER
VERTICAL BURNER SPACING (IF APPLICABLE)
HORIZONTAL BURNER SPACING (IF APPLICABLE)
FURNACE WIDTH / LENGTH
FURNACE HEIGHT
WINDBOX HEIGHT / WIDTH / DEPTH
WINDBOX OD (IF ROUND)
FLOOR REFRACTORY
OTHER WALL REFRACTORY
PLANT ELEVATION
FURNACE PRESSURE / DRAFT
BAROMETRIC PRESSURE
MIN / MAX AMBIENT AIR TEMPERATURES
DEW POINT
BOILER MAIN STEAM FLOW
FEEDWATER FLOW
FEEDWATER TEMPERATURE
SUPERHEATER OUTLET TEMPERATURE
SUPERHEATER OUTLET PRESSURE
IS THE BOILER RATED FOR OVER 100% MCR? IF SO, WHAT PERCENTAGE?
AIR INLET TEMPERATURE AMBIENT
AIRPREHEATER AIR INLET TEMPERATURE
AIRPREHEATER AIR OUTLET TEMPERATURE
AIRPREHEATER GAS INLET TEMPERATURE
AIRPREHEATER GAS OUTLET TEMPERATURE (POTENTIAL FGR TEMPERATURE
FGR TEMPERATURE (IF APPLICABLE)
FGR PERCENTAGE
ORIGINAL BURNER MANUFACTURER
ORIGINAL BURNER MODEL
BURNER FUEL GAS CONNECTION TYPE
BURNER FUEL OIL CONNECTION TYPE
ORIGINAL BURNER IGNITOR TYPE
QUANTITY OF FLAME SCANNERS
QUANTITY OF SITE PORTS
EXISTING FRONT PLATE DIAMETER / WINDBOX OPENING
BURNER THROAT TILE / REFACTORY MATERIAL
ID FAN MODEL
ID FAN MANUFACTURER
ID FAN STEAM / MOTOR?
ID MOTOR RPM
ID CFM
ID MOTOR DESIGN TEMP / DENSITY
ID MOTOR PRESSURE
ID MOTOR AMPS
ID MOTOR HP
ID MOTOR SIZE
ID VFD CAPABLE?
FD FAN MODEL
FD FAN MANUFACTURER
FD FAN STEAM / MOTOR?
FD MOTOR RPM
FD CFM
FD MOTOR DESIGN TEMP / DENSITY
FD MOTOR PRESSURE
FD MOTOR AMPS
FD MOTOR HP
FD MOTOR SIZE
FD VFD CAPABLE?
FD OUTLET CONTROL
FD SILENCER MAKE / MODEL
FD FAN FGR CAPABLE?
ELECTRICAL CLASSIFICATION REQUIRED (CLASS 1 / CLASS 2, DIVISION AND GROUP)
BMS TYPE
CCS TYPE
O2 TRIM TYPE
FEEDWATER CONTROL
BOILER MASTER TYPE
PLANT MASTER TYPE
INSTRUMENT AIR PRESSURE AVAILABLE
COMPRESSED AIR PRESSURE AVAILABLE
EXISTING REFRACTORY THROAT OPENING (ID)
EXISTING TUBE NEST (OFFSET TUBE) OPENING (ID)
BURNER OPERATING DATA
| BURNER FUEL TYPE |  |  |  |  | Gas Fired | Oil Fired | Off Gas | Other
| DESIGN HEAT RELEASE per BURNER |  |  | MMBtu/hr
| NORMAL HEAT RELEASE per BURNER |  |  | MMBtu/hr | [8 empty] | LHV | GAS 1 | GAS 2 | GAS 3 | GAS 4 | GAS 5 |  |  |  |  | HHV | GAS 1 | GAS 2 | GAS 3 | GAS 4 | GAS 5 |  |  |  |  | MW | GAS 1 | GAS 2 | GAS 3 | GAS 4 | GAS 5 |  |  |  |  | SG | GAS 1 | GAS 2 | GAS 3 | GAS 4 | GAS 5
| MINIMUM HEAT RELEASE per BURNER |  |  | MMBtu/hr | [6 empty] | CH4 (methane) | CH4 | 909 | 0 | 0 | 0 | 0 | 0 |  |  |  |  | 1010 | 0 | 0 | 0 | 0 | 0 |  |  |  |  | 16.2176 | 0 | 0 | 0 | 0 | 0 |  |  |  |  | 0.56 | 0 | 0 | 0 | 0 | 0
| OTHER CONDITION: |  |  | MMBtu/hr | [6 empty] | C2H6 (ethane) | C2H6 | 1618 | 0 | 0 | 0 | 0 | 0 |  |  |  |  | 1769 | 0 | 0 | 0 | 0 | 0 |  |  |  |  | 30.07 | 0 | 0 | 0 | 0 | 0 |  |  |  |  | 1.04 | 0 | 0 | 0 | 0 | 0
| OTHER CONDITION: |  |  | MMBtu/hr | [6 empty] | C3H8 (propane) | C3H8 | 2316 | 0 | 0 | 0 | 0 | 0 |  |  |  |  | 2517 | 0 | 0 | 0 | 0 | 0 |  |  |  |  | 44.1 | 0 | 0 | 0 | 0 | 0 |  |  |  |  | 1.53 | 0 | 0 | 0 | 0 | 0
| TOTAL BOILER HEAT RELEASE |  |  | MMBtu/hr
| BURNER TURNDOWN REQUIRED | [9 empty] | C4H10 (butane) | C4H10 | 3010 | 0 | 0 | 0 | 0 | 0 |  |  |  |  | 3262 | 0 | 0 | 0 | 0 | 0 |  |  |  |  | 48.12 | 0 | 0 | 0 | 0 | 0 |  |  |  |  | 2.01 | 0 | 0 | 0 | 0 | 0
| EXCESS AIR at DESIGN HEAT RELEASE |  |  | % | [6 empty] | C5H12 (pentane) | C5H12 | 3708 | 0 | 0 | 0 | 0 | 0 |  |  |  |  | 4000 | 0 | 0 | 0 | 0 | 0 |  |  |  |  | 72.15 | 0 | 0 | 0 | 0 | 0 |  |  |  |  | 2.5 | 0 | 0 | 0 | 0 | 0
| COMBUSTION AIR SOURCE | [9 empty] | C6H14 (hexane) | C6H14 | 4404 | 0 | 0 | 0 | 0 | 0 |  |  |  |  | 4756 | 0 | 0 | 0 | 0 | 0 |  |  |  |  | 86.18 | 0 | 0 | 0 | 0 | 0 |  |  |  |  | 2.98 | 0 | 0 | 0 | 0 | 0
| COMBUSTION AIR TEMPERATURE at BURNER |  |  | °F | [6 empty] | C5H10 (cyclopen) | CYCLOPEN | 3512 | 0 | 0 | 0 | 0 | 0 |  |  |  |  | 3764 | 0 | 0 | 0 | 0 | 0 |  |  |  |  | 70.14 | 0 | 0 | 0 | 0 | 0 |  |  |  |  | 2.43 | 0 | 0 | 0 | 0 | 0
| COMBUSTION AIR RELATIVE HUMIDITY |  |  | % | [6 empty] | C6H12 (cyclohex) | CYCLOHEX | 4179 | 0 | 0 | 0 | 0 | 0 |  |  |  |  | 4481 | 0 | 0 | 0 | 0 | 0 |  |  |  |  | 84.16 | 0 | 0 | 0 | 0 | 0 |  |  |  |  | 2.91 | 0 | 0 | 0 | 0 | 0
COMBUSTION AIR FLOW
| BURNER AIR PRESSURE DROP at DESIGN HEAT RELEASE |  |  | inch w.c. | [6 empty] | C2H4 (ethene) | C2H4 | 1499 | 0 | 0 | 0 | 0 | 0 |  |  |  |  | 1600 | 0 | 0 | 0 | 0 | 0 |  |  |  |  | 28.05 | 0 | 0 | 0 | 0 | 0 |  |  |  |  | 0.97 | 0 | 0 | 0 | 0 | 0
| BURNERS OPERATING INDIVIDUALLY OR PER ELEVATION / CORNER? |  |  | YES / NO
| EXIT O2 AT 100% LOAD |  |  | %
[11 empty] | C3H6 (propene) | C3H6 | 2183 | 0 | 0 | 0 | 0 | 0 |  |  |  |  | 2334 | 0 | 0 | 0 | 0 | 0 |  |  |  |  | 42.08 | 0 | 0 | 0 | 0 | 0 |  |  |  |  | 1.46 | 0 | 0 | 0 | 0 | 0
QUANTITY OF BURNERS REQUIRED
IGNITOR TYPE
PILOT MODEL
PILOT IGNITION METHOD
FLAME ROD
PILOT FUEL
FUEL PRESSURE at PILOT
PILOT HEAT RELEASE
| EMISSION REQUIREMENTS | [8 empty] | REV
[7 empty] | EXISTING | REQUIRED | #REF!
MEASURED or ESTIMATED
| NOx |  |  | lb/MMBtu
| CO |  |  | lb/MMBtu
| UHC |  |  | lb/MMBtu
| PARTICULATE |  |  | lb/MMBtu
| VOC |  |  | lb/MMBtu
| OPACITY |  |  | %
*CORRECTED TO 3% O2 [DRY BASIS at DESIGN HEAT RELEASE]
| NOISE SPECIFICATION (SOUND PRESSURE LEVEL, SINGLE BURNER) |  |  | dBA at 3 ft
| GAS FUEL CHARACTERISTICS | [8 empty] | REV | H2S | H2S | 588 | 0 | 0 | 0 | 0 | 0 |  |  |  |  | 637 | 0 | 0 | 0 | 0 | 0 |  |  |  |  | 34.08 | 0 | 0 | 0 | 0 | 0 |  |  |  |  | 1.18 | 0 | 0 | 0 | 0 | 0
| FUEL GAS DESIGNATION |  |  |  | Gas Name 1 | Gas Name 2 | Gas Name 3 | Gas Name 4 | Gas Name 5 |  | CO | CO | 321 | 0 | 0 | 0 | 0 | 0 |  |  |  |  | 321 | 0 | 0 | 0 | 0 | 0 |  |  |  |  | 28.01 | 0 | 0 | 0 | 0 | 0 |  |  |  |  | 0.97 | 0 | 0 | 0 | 0 | 0
| HEATING VALUE |  |  | Btu/scf | [6 empty] | NH3 | NH3 | 359 | 0 | 0 | 0 | 0 | 0 |  |  |  |  | 434 | 0 | 0 | 0 | 0 | 0 |  |  |  |  | 17.03 | 0 | 0 | 0 | 0 | 0 |  |  |  |  | 0.59 | 0 | 0 | 0 | 0 | 0
| HEATING VALUE |  |  | Btu/scf | [6 empty] | H2 | H2 | 274 | 0 | 0 | 0 | 0 | 0 |  |  |  |  | 324 | 0 | 0 | 0 | 0 | 0 |  |  |  |  | 2.02 | 0 | 0 | 0 | 0 | 0 |  |  |  |  | 0.07 | 0 | 0 | 0 | 0 | 0
| SPECIFIC GRAVITY [AIR = 1.0] | [9 empty] | AR | AR | 0 | 0 | 0 | 0 | 0 | 0 |  |  |  |  | 0 | 0 | 0 | 0 | 0 | 0 |  |  |  |  | 39.948 | 0 | 0 | 0 | 0 | 0 |  |  |  |  | 0 | 0 | 0 | 0 | 0 | 0
| MOLECULAR WEIGHT | [10 empty] | TOTAL | 28880 | 0 | 0 | 0 | 0 | 0 |  |  |  |  | 31209 | 0 | 0 | 0 | 0 | 0 |  |  |  |  | 642.3556 | 0 | 0 | 0 | 0 | 0 |  |  |  |  | 21.2 | 0 | 0 | 0 | 0 | 0
| FUEL TEMPERATURE at BURNER |  |  | °F
| FUEL PRESSURE AVAILABLE at BURNER |  |  | psig
FUEL GAS COMPOSITION
|  | CH4 (methane) |  | Volume%
|  | C2H6 (ethane) |  | Volume%
|  | C3H8 (propane) |  | Volume%
|  | C4H10 (butane) |  | Volume%
|  | C5H12 (pentane) |  | Volume%
|  | C6H14 (hexane) |  | Volume%
|  | C5H10 (cyclopen) |  | Volume%
|  | C6H12 (cyclohex) |  | Volume%
|  | C2H4 (ethene) |  | Volume%
|  | C3H6 (propene) |  | Volume%
|  | C4H8 (butene) |  | Volume%
|  | C5H10 (pentene) |  | Volume%
|  | C4H6 |  | Volume%
|  | C5H8 (isoprene) |  | Volume%
|  | CO2 |  | Volume%
|  | H2O |  | Volume%
|  | O2 |  | Volume%
|  | N2 |  | Volume%
|  | SO2 |  | Volume%
|  | H2S |  | Volume%
|  | CO |  | Volume%
|  | NH3 |  | Volume%
|  | H2 |  | Volume%
|  | AR |  | Volume%
|  |  |  | TOTAL | 0% | 0% | 0% | 0% | 0%
LIQUID FUEL CHARACTERISTICS
| FUEL OIL DESIGNATION |  |  |  | Oil Name 1 | Oil Name 2 | Oil Name 3 | Oil Name 4 | Oil Name 5
| HEATING VALUE |  |  | Btu/lb | [5 empty] | A
| SPECIFIC GRAVITY | [8 empty] | A
| HYDROGEN to CARBON RATIO [BY WEIGHT] | [8 empty] | A
| VISCOSITY [POINT 1] at |  | °F | SSU | [5 empty] | A
| VISCOSITY [POINT 2] at |  | °F | SSU | [5 empty] | A
API GRAVITY
| DISTILLATION : ASTM INITIAL BOILING POINT |  |  | °F | [5 empty] | A
| ASTM MID-POINT |  |  | °F | [5 empty] | A
| ASTM END POINT |  |  | °F | [5 empty] | A
| FUEL TEMPERATURE at BURNER |  |  | °F | [5 empty] | A
| FUEL PRESSURE AVAILABLE at BURNER |  |  | psig | [5 empty] | A
| ATOMIZING MEDIUM |  |  | AIR or STEAM or MECHANICAL or GAS | [5 empty] | A
| ATOMIZING MEDIUM TEMPERATURE at BURNER |  |  | °F | [5 empty] | A
| ATOMIZING MEDIUM PRESSURE at BURNER |  |  | psig | [5 empty] | A
| FUEL OIL METALS: Vanadium, Potassium, Sodium, Nickel |  |  | wppm | [5 empty] | A
ASTM METHOD FOR NITROGEN
FUEL OIL COMPOSITION
|  | Carbon | (C) | Weight% | [5 empty] | A
|  | Hydrogen | (H) | Weight% | [5 empty] | A
|  | Oxygen | (O) | Weight% | [5 empty] | A
|  | Fixed Nitrogen | (N) | Weight% | [5 empty] | A
|  | Sulfur | (S) | Weight% | [5 empty] | A
|  | Ash |  | Weight% | [5 empty] | A
|  | Asphaltenes |  | Weight%
|  | Water | (H2O) | Weight% | [5 empty] | A
|  |  |  | TOTAL | 0 | 0 | 0 | 0 | 0 | A
| NOTES & CLARIFICATIONS | [8 empty] | REV
PLEASE STATE BELOW ANY FURTHTER INFORMATION ON REASONS FOR THE PROJECT:
0
IF RETROFIT, WHAT OTHER MAINTENANCE ISSUES OR OPERATIONAL ISSUES SHOULD WE BE AWARE OF FOR THE DESIGN AND SUPPLY OF THE NEW BURNER SYSTEM?
22151 East 91st Street Broken Arrow, Oklahoma 74014 USA Phone: (918)258-8551 Fax: (918)251-5519 Email:sales@zeeco.com

## CELL INFO (hidden)
| TILE MATL |  | TILE MTG |  | SURF PREP |  | PAINT SPEC
4 | THERMBOND-6B | 5 | JZ TILE PLATE | 4 | SSPC-SP2 | 4 | ONE COAT ACRYLIC PRIMER
2 | THERMBOND-9B | 2 | ON CUST STEEL | 2 | SSPC-SP6 | 2 | ONE COAT INORGANIC ZINC
3 | THERMBOND-10B | 3 | POURED IN CASE | 3 | SSPC-SP10 | 3 | OTHER (SEE NOTES)
4 |  | 4 | SEE SKETCH | 4 |  | 4
5
| FRONT PL THK |  | FRONT PL INSUL THK |  | FRONT PL INSUL MATL |  | SIGHT PORT MODEL |  | LIGHTING PORT MODEL |  | SCANNER SIZE |  | SCANNER SIGHT POINT
4 | .1875" | 5 | 1.0" | 4 | 8# FBX-801 | 5 | Z-5 SWING AWAY | 4 | Z-5 SWING AWAY | 4 | 3/4" NPT | 5 | PILOT
2 | .25" | 2 | 2.0" | 2 | 6# MINERAL WOOL | 2 | CA-ST-0600 2" GLASS | 2 | 2" CAP | 2 | 1.0" NPT | 2 | MAIN FLAME
3 | SAME AS PLENUM | 3 | OTHER (SPECIFY) | 3 | OTHER (SPECIFY) | 3 | 3" SIGHT GLASS | 3 | OTHER (SPECIFY) | 3 | 2.0" NPT | 3 | BOTH
4 |  | 4 | NONE | 4 |  | 4 | OTHER (SPECIFY) | 4 |  | 4 |  | 4 | EACH
|  | 5 |  |  |  | 5 | [5 empty] | 5
| PLENUM PL THK |  | PLENUM PL MATL |  | PLENUM INSUL MATL |  | PLENUM INSUL THK |  | PLENUM LINER MATL |  | AIR CONTROL TYPE |  | AIR CONTROL OPERATION |  | DAMPER PL MATL |  | DAMPER PL THK |  | MUFFLER MODEL |  | MUFFLER PL THK |  | MUFFLER PL MATL |  | MUFFLER INSUL MATL |  | MUFFLER INSUL THK
4 | 12 GA | 4 | CARBON STEEL | 4 | 8# FBX-801 | 5 | 1.0" | 4 | GALV CARBON STEEL | 5 | DAMPER | 3 | MANUAL | 4 | CARBON STEEL | 4 | 12 GA | 5 | FLAT | 4 | 12 GA | 4 | CARBON STEEL | 4 | 8# FBX-801 | 5 | 1.0"
2 | 10 GA | 2 | GALV CARBON STEEL | 2 | 6# MINERAL WOOL | 2 | 2.0" | 2 | 304 SS | 2 | SLIDE REGISTER | 2 | ACTUATED | 2 | GALV CARBON STEEL | 2 | 10 GA | 2 | BOX | 2 | 10 GA | 2 | GALV CARBON STEEL | 2 | 6# MINERAL WOOL | 2 | 2.0"
3 | .1875" THK | 3 | OTHER (SPECIFY) | 3 | OTHER (SPECIFY) | 3 | OTHER (SPECIFY) | 3 | OTHER (SPECIFY) | 3 | EZ ROLL REGISTER | 3 |  | 3 | OTHER (SPECIFY) | 3 | .1875" THK | 3 | DUAL ENTRY BOX | 3 | .1875" THK | 3 | OTHER (SPECIFY) | 3 | OTHER (SPECIFY) | 3 | OTHER (SPECIFY)
4 |  | 4 |  | 4 |  | 4 | NONE | 4 |  | 4 | CR VANE REGISTER |  |  | 4 |  | 4 |  | 4 | OTHER (SPECIFY) | 4 |  | 4 |  | 4 |  | 4 | NONE
[6 empty] | 5 |  |  |  | 5 | [7 empty] | 5 | [7 empty] | 5
| MAN CONN TYPE |  | CONN SIZE |  | NO OF CONN |  | MAN HEADER WALL THK |  | MAN HEADER MATL |  | MAN TUBING MATL |  | MAN TUBE CONNECTORS
6 | MALE NPT | 9 | .50" | 4 | SINGLE POINT CONNECTION | 4 | SCH 40 | 3 | CARBON STEEL | 4 | CARBON STEEL | 4 | STD PARKER FERULOK
2 | FEMALE NPT | 2 | .75" | 2 | SEPARATE CONN. SPECIFY | 2 | SCH 80 | 2 | OTHER (SPECIFY) | 2 | 304 SS | 2 | SWAGELOK
3 | 150# R.F.S.W. | 3 | 1.0" | 3 | UNKNOWN | 3 | OTHER (SPECIFY) | 3 |  | 3 | OTHER (SPECIFY) | 3 | OTHER (SPECIFY)
4 | OTHER (SPECIFY) | 4 | 1.25" | 4 |  | 4 |  |  |  | 4 |  | 4
5 | NONE | 5 | 1.5"
6 |  | 6 | 2.0"
|  | 7 | 3.0"
|  | 8 | 4.0"
9
| CONE MODEL |  | CONE MATL
5 | 6.0" | 5 | HF ALLOY
2 | 8.0" | 2 | CK-20
3 | 10.0" | 3 | 304 SS
4 | OTHER (SPECIFY) | 4 | 310 SS
5 |  | 5
| PRI RISER SIZE |  | PRI RISER WALL THK |  | PRI RISER MATL |  | PRI TUBE SIZE |  | PRI TIP MODEL |  | PRI TIP MATL
10 | .25" | 5 | SCH 10 | 5 | CARBON STEEL | 6 | .50" | 6 | CA-PAT-1634 | 7 | CARBON STEEL
2 | .50" | 2 | SCH 40 | 2 | 304 SS | 2 | .625" | 2 | CA-PAT-`664 | 2 | 304 SS
3 | .75" | 3 | SCH 80 | 3 | 310 SS | 3 | .75" | 3 | Z-38-E | 3 | 310 SS
4 | 1.0" | 4 | OTHER (SPECIFY) | 4 | OTHER (SPECIFY) | 4 | 1.0" | 4 | CBS (ST10771) | 4 | CK-20
5 | 1.25" | 5 |  | 5 |  | 5 | OTHER (SPECIFY) | 5 | OTHER (SPECIFY) | 5 | HF ALLOY
6 | 1.50" | [6 empty] | 6 |  | 6 | OTHER (SPECIFY)
7 | 2.0" | [8 empty] | 7
8 | 3.0"
9 | 4.0"
10
| STA RISER SIZE |  | STA RISER WALL THK |  | STA RISER MATL |  | STA TUBE SIZE |  | STA TIP MODEL |  | STA TIP MATL
10 | .25" | 5 | SCH 10 | 5 | CARBON STEEL | 6 | .50" | 6 | CA-PAT-1634 | 7 | CARBON STEEL
2 | .50" | 2 | SCH 40 | 2 | 304 SS | 2 | .625" | 2 | CA-PAT-`664 | 2 | 304 SS
3 | .75" | 3 | SCH 80 | 3 | 310 SS | 3 | .75" | 3 | Z-38-E | 3 | 310 SS
4 | 1.0" | 4 | OTHER (SPECIFY) | 4 | OTHER (SPECIFY) | 4 | 1.0" | 4 | CBS (ST10771) | 4 | CK-20
5 | 1.25" | 5 |  | 5 |  | 5 | OTHER (SPECIFY) | 5 | OTHER (SPECIFY) | 5 | HF ALLOY
6 | 1.50" | [6 empty] | 6 |  | 6 | OTHER (SPECIFY)
7 | 2.0" | [8 empty] | 7
8 | 3.0"
9 | 4.0"
10
| TERTIARY RISER SIZE |  | TERTIARY RISER WALL THK |  | TERTIARY RISER MATL |  | TERTIARY TUBE SIZE |  | TERTIARY TIP MODEL |  | TERTIARY TIP MATL
10 | .25" | 5 | SCH 10 | 5 | CARBON STEEL | 6 | .50" | 6 | CA-PAT-1634 | 7 | CARBON STEEL
2 | .50" | 2 | SCH 40 | 2 | 304 SS | 2 | .625" | 2 | CA-PAT-`664 | 2 | 304 SS
3 | .75" | 3 | SCH 80 | 3 | 310 SS | 3 | .75" | 3 | Z-38-E | 3 | 310 SS
4 | 1.0" | 4 | OTHER (SPECIFY) | 4 | OTHER (SPECIFY) | 4 | 1.0" | 4 | CBS (ST10771) | 4 | CK-20
5 | 1.25" | 5 |  | 5 |  | 5 | OTHER (SPECIFY) | 5 | OTHER (SPECIFY) | 5 | HF ALLOY
6 | 1.50" | [6 empty] | 6 |  | 6 | OTHER (SPECIFY)
7 | 2.0" | [8 empty] | 7
8 | 3.0"
9 | 4.0"
10
| AUX RISER SIZE |  | AUX RISER WALL THK |  | AUX RISER MATL |  | AUX TUBE SIZE |  | AUX TIP MODEL |  | AUX TIP MATL
10 | .25" | 5 | SCH 10 | 5 | CARBON STEEL | 6 | .50" | 6 | CA-PAT-1634 | 7 | CARBON STEEL
2 | .50" | 2 | SCH 40 | 2 | 304 SS | 2 | .625" | 2 | CA-PAT-`664 | 2 | 304 SS
3 | .75" | 3 | SCH 80 | 3 | 310 SS | 3 | .75" | 3 | Z-38-E | 3 | 310 SS
4 | 1.0" | 4 | OTHER (SPECIFY) | 4 | OTHER (SPECIFY) | 4 | 1.0" | 4 | CBS (ST10771) | 4 | CK-20
5 | 1.25" | 5 |  | 5 |  | 5 | OTHER (SPECIFY) | 5 | OTHER (SPECIFY) | 5 | HF ALLOY
6 | 1.50" | [6 empty] | 6 |  | 6 | OTHER (SPECIFY)
7 | 2.0" | [8 empty] | 7
8 | 3.0"
9 | 4.0"
10
| REGEN TILE MATL |  | REGEN TILE MODEL |  | OG MODEL |  | OG BODY MODEL |  | OG CONSTRUCTION |  | OG CONN SIZE |  | SLEEVE MATL |  | ATOMIZER MATL |  | SPUD MATL |  | TIP MATL |  | OIL TYPE
3 | THERMBOND-6B | 11 | EG-11-14 4" ST10430 | 5 | EA | 4 | Z-56 | 3 | CONCENTRIC | 5 | .50" FNPT | 5 | 416 SS | 5 | BRASS | 4 | BRASS | 6 | 416 SS | 3 | LIGHT OIL
2 | THERMBOND-9B | 2 | EG-11-14 5" ST10431 | 2 | MEA | 2 | RZ-56 | 2 | DUAL TUBE | 2 | .75" FNPT | 2 | 304 SS | 2 | 303 SS | 2 | 304 SS | 2 | 304 SS | 2 | HEAVY OIL
3 |  | 3 | EG-12-14 4" ST10432 | 3 | HERO | 3 | SAFETY INTERLOCK | 3 |  | 3 | .50" R.F. | 3 | M-2 | 3 | S-7 | 3 | OTHER (SPECIFY) | 3 | M-2 | 3
|  | 4 | EG-12-14 5" DST0609 | 4 | SA | 4 |  |  |  | 4 | .75" R.F. | 4 | OTHER (SPECIFY) | 4 | OTHER (SPECIFY) | 4 |  | 4 | 440C (HERO)
|  | 5 | ERG-12--14 DST0109 | 5 | [5 empty] | 5 |  | 5 |  | 5 |  |  |  | 5 | OTHER (SPECIFY)
|  | 6 | EG-13.5-14 DST0608 | [14 empty] | 6
|  | 7 | DST0117
|  | 8 | RTF-T-10-NR DY1567
|  | 9 | RTF-T-30-NR DY0999
|  | 10 | OTHER (SPECIFY)
11